## Path 1. Class3-9 DTS
Green Star - Design & As Built
Energy Calculator
1. Deemed-To-Satisfy Pathway
Building Envelope
Building Fabric
All material R values are increased by at least X% relative to the minimum required values as per Parts J1.3, J1.5 and J1.6
Glazing
For vertical glazing, not more than X% of the total allowance for each orientation of each storey of the building
For roof lights, reduction of at least X% from the applicable U and SHGC values as per Part J1.4
Lighting
A reduction of at least X% relative to the maximum allowable aggregated lighting power density as per Part J6
Automated lighting control systems are provided to at least 95% of the nominated area
For Class 5 and 9a buildings, individually switched lighting zones do not exceed 100 m²
HVAC
A reduction of at least X% relative to the maximum allowable fan motor power as per Part J5.2
A reduction of at least X% relative to the maximum allowable pump motor power as per Part J5.4
An increase of at least X% relative to the minimum required gross thermal efficiency for water heaters as per Part J5.4
An increase of at least X% relative to the minimum required energy efficiency ratio for packaged air conditioning equipment and refrigerant chillers as per Part J5.4 and MEPS
Building Sealing
For mechanically air conditioned and mixed mode spaces, a pressurised building air leakage test in accordance with ASTM E779-10 or ATTMA TSL2
For naturally ventilated spaces, compliance with credit IEQ-1
CREDIT SCORE
Building Fabric | 0
Glazing | 0
Lighting | 0
HVAC | 0
Building Sealing | 0
TOTAL | 0
TOTAL AVAILABLE | 5
PEAK ELECTRICITY DEMAND REDUCTION
Building calculated maximum electricity demand as per AS3000 |  | kVA
Always on, on-site power generation supply |  | kVA
Peak demand reduction | 0%
CREDIT SCORE
TOTAL | 0 |  | 20%
TOTAL AVAILABLE | 1
DRAFT CONTENT
Note on E41: richardj: Minimum peak demand reduction threshold

## Path 2.1. Class 5 DTS (NABERS)
2.1 NCC Class 5 – Office (DTS NABERS Energy Commitment Agreement)
Conditional Requirement NABERS Energy for Offices Base Building | 4.5 | star
Building Total GFA (excluding car parks) |  | m²
Building GFA within NABERS scope |  | m²
Proportion of building area assessed
NABERS Energy Reverse Calculator Input and Output
Project location postcode
Rated Hours |  | per week
Rated Area |  | m²
Raw GHG emissions (Scope 1, 2 and 3) at GS minimum threshold |  | kg
NABERS Energy Rating Calculator Output
Project raw GHG emissions (Scope 1, 2 and 3) |  | kg
Performance Improvement | 0%
|  |  |  | Upper | Lower
Office Lighting Efficacy |  | W/m²/100 lux |  | 2.2 | 1.2
CREDIT SCORE
Base Building NABERS Energy Peformance | 0 | 0 | 0
Lighting installation energy efficiency | 0 | 0 | 0
TOTAL | 0
AVAILABLE | 12
PEAK ELECTRICITY DEMAND REDUCTION
This credit is not rewarded using this assessment pathway
CREDIT SCORE
TOTAL | 0
TOTAL AVAILABLE | 0
DRAFT CONTENT

## Path 2.2. Class 2 DTS (NatHERS)
2.2 NCC Class 2 - Multi Unit Residential (DTS using NatHERS)
Legislated Minimum Development Average Rating |  | star
Legislated Minimum Worst-Case Apartment Rating |  | star
Green Star Minimum Average Benchmark |  | star
Green Star Minimum Worst-Case Benchmark |  | star
NatHERS Climate Zone
Comfort control strategy
If Mixed, proportion of apartments with nat vent
Building total nominal occupancy
Energy Intensity at GS Min Avg Benchmark |  | MJ/m²
Energy Intensity at GS WC Benchmark |  | MJ/m²
Energy Intensity at NatHERS 10-star |  | MJ/m²
Project Average Energy Intensity |  | MJ/m²
Project Worst-Case Energy Intensity |  | MJ/m²
Minimum Performance Compliance
Average
Worst-Case
Performance Improvement | 0%
BUILDING SERVICES SPECIFICATION
Lighting |  |  | 3 | 7.5%
Lighting power density is reduced by at least 10% below the requirement of BCA Part J6 for sole-occupancy units of Class 2 buildings, and in all communal areas accessible by residents |  |  | 0
Independent light switching to each room of each sole-occupancy unit (including separation of kitchen and living area in open-plan living/dining areas). |  |  | 0
All common area lighting with automatic lighting control |  |  | 0
HVAC |  |  | 9 | 55%
Minimum heating system Energy Star rating |  | star | 0
Installed equipment capacity no more than 20% greater than design heating capacity |  |  | 0
Mechanical cooling |  |  | Mixed | Mech | Nat Vent
Minimum cooling system Energy Star rating |  | star | 0 | 0 | 3
Installed equipment capacity no more than 10% greater than design cooling capacity |  |  | 0 | 0 | 0
Cross ventilation pathway in all naturally ventilated apartments |  |  | 0 | 0 | 0
Ceiling fan installed in all naturally ventilated apartments |  |  | 0 | 0 | 0
Domestic Hot Water |  |  | 5 | 18.5%
Installed heat source efficiency of not less than 85% gross thermal efficiency (as per Asxxxx) |  |  | 0
Installed solar thermal heating system capacity (total RECs) |  |  | 0
Appliances and Equipment |  |  | 4 | 14%
Refrigerators achieve a minimum Energy Rating of 1 star below the maximum available rating |  |  | 0
Washing machines achieve a minimum Energy Rating of 1 star below the maximum available rating |  |  | 0
Clothes dryers achieve a minimum Energy Rating of 1 star below the maximum available rating |  |  | 0
Dishwashers achieve a minimum Energy Rating of 1 star below the maximum available rating |  |  | 0
Building Sealing |  |  | 1 | 5%
For mechanically air-conditioned buildings, an air pressurisation test is carried out in accordance with ASTM E779-10, ATTMA TSL1, or an equivalent standard. For naturally-ventilated buildings, compliance with credit IEQ-1 |  |  | 0
CREDIT SCORE
Heating and Cooling | 0
Lighting | 0
Hot Water | 0
Appliances and Equipment | 0
Building Sealing | 0
TOTAL | 0
AVAILABLE | 10
PEAK ELECTRICITY DEMAND REDUCTION
Building calculated maximum electricity demand as per AS3000 |  | kVA
Always on, on-site power generation supply |  | kVA
Peak demand reduction | 0%
CREDIT SCORE
TOTAL | 0 |  | 20%
TOTAL AVAILABLE | 1
DRAFT CONTENT
Note on E68: richardj: Minimum peak demand reduction threshold

## Path 2.3 Class2-9 Ref. Building
2.3 NCC Classes 2 to 9 - Reference Building Pathway
BUILDING LOCATION
Using Shared Services Utilities
GHG Emission Intensity Factors |  | Units
Grid Electricity | Select Location | kgCO2e/kWh | Location dependent
Natural Gas | Select Location | kgCO2e/MJ | Location dependent
LPG | 0.0649 | kgCO2e/MJ | Location independent
Diesel | 0.0748 | kgCO2e/MJ | Location independent
Coal | 0.09303 | kgCO2e/MJ | Location independent
Biomass | 0.0018 | kgCO2e/MJ | Location independent
Liquid Biofuels | 0.00026 | kgCO2e/MJ | Location independent
District CHW |  | kgCO2e/MJ | Site dependent
District HHW |  | kgCO2e/MJ | Site dependent
District DHW |  | kgCO2e/MJ | Site dependent
District Electricity |  | kgCO2e/kWh | Site dependent
| REFERENCE BUILDING |  |  | INTERMEDIATE BUILDING |  | DESIGN BUILDING |  |  | Improvement | PROJECT COMMENTS
| Source | Energy Demand | GHG Emissions | Energy Demand | GHG Emissions | Source | Energy Demand | GHG Emissions
HVAC
Heating
Heating
Cooling | Grid Electricity
Cooling
Heat Rejection | Grid Electricity
Air Conditioning Fans | Grid Electricity
Mechanical Ventilation Fans | Grid Electricity
Pumps | Grid Electricity
Services
Domestic Hot Water |  |  |  | 0
DHW Circulators and Controls | Grid Electricity |  |  | 0
DCW Pumps and Controls | Grid Electricity |  |  | 0
Lifts | Grid Electricity |  |  | 0
Artificial Lighting - Internal | Grid Electricity |  |  | 0
Artificial Lighting - External | Grid Electricity |  |  | 0
Appliances (Class 2 only) | Grid Electricity |  |  | 0
<Other 1 - user to specify> |  | 0 |  | 0
<Other 2 - user to specify> |  | 0 |  | 0
<Other 3 - user to specify> |  | 0 |  | 0
<Other 4 - user to specify> |  | 0 |  | 0
<Other 5 - user to specify> |  | 0 |  | 0
TOTAL |  | 0 | 0 | 0 | 0 |  | 0 | 0
Renewable Energy
Photovoltaic |  | 0 | 0 | 0 | 0 | Grid Electricity
Wind Turbines |  | 0 | 0 | 0 | 0 | Grid Electricity
Co/Trigeneration
Fuel Input |  | 0 | 0 | 0 | 0
Electricity Output |  | 0 | 0 | 0 | 0 | Grid Electricity
External Energy Services
Electricity Supply |  | 0 | 0 | 0 | 0 | District Electricity |  | 0
Accredited GreenPower
Electricity Supply | [5 empty] | Proportion GP
SUBTOTAL | Grid Electricity | 0 | 0 | 0 | 0 |  | 0 | 0
| Natural Gas | 0 | 0 | 0 | 0 |  | 0 | 0
| LPG | 0 | 0 | 0 | 0 |  | 0 | 0
| Diesel | 0 | 0 | 0 | 0 |  | 0 | 0
| Coal | 0 | 0 | 0 | 0 |  | 0 | 0
| Biomass | 0 | 0 | 0 | 0 |  | 0 | 0
| Liquid Biofuels | 0 | 0 | 0 | 0 |  | 0 | 0
| District CHW | 0 | 0 | 0 | 0 |  | 0 | 0
| District HHW | 0 | 0 | 0 | 0 |  | 0 | 0
| District Electricity | 0 | 0 | 0 | 0 |  | 0 | 0
| Accredited GP | 0 | 0 | 0 | 0 |  | 0 | 0
TOTAL inc Green Power | [6 empty] | 0 | 0
TOTAL exc Green Power |  | 0 | 0 | 0 | 0 |  | 0 | 0
TOTAL RENEWABLE | [6 empty] | 0 | 0
Peak Electricity Demand | [9 empty] | Day of Peak Demand
Peak Demand (kW) | Grid Electricity |  |  |  |  | Grid Electricity
CREDIT SCORE
Energy Consumption and Greenhouse Gas Emissions
Reference Building Energy | 0 | MJ/annum
Intermediate Building Energy | 0 | MJ/annum
Improvement
Energy Efficiency Points |  |  | 4 | 20% | 25%
Benchmark Building GHG | 0 | kgCO2e/annum
Design Building GHG | 0 | kgCO2e/annum
Conditional Compliance | PASS
Improvement
GHG Reduction Points |  |  | 16 | 80% | 100%
Renewable GHG Reduction (excluding GreenPower)
Permissible Renewable Points |  |  | 2 | 10% | 10%
TOTAL | 0
AVAILABLE | 20
PEAK ELECTRICITY DEMAND REDUCTION |  |  |  | Lower | Upper
Peak demand reduction |  |  | 2 | 10% | 30%
|  |  |  | 10 | -1
CREDIT SCORE
TOTAL | 0
AVAILABLE | 2
DRAFT CONTENT
Note on L19: richardj: Project teams must provide comment on the causes of the improvements in the design building where the improvement exceeds 5%
Note on D20: richardj: Ensure that energy values entered are in units consistent with the GHG emission factors, i.e. kWh for electricity and MJ for all other fuels/energy sources
Note on F20: richardj: Ensure that energy values entered are in units consistent with the GHG emission factors, i.e. kWh for electricity and MJ for all other fuels/energy sources
Note on I20: richardj: Ensure that energy values entered are in units consistent with the GHG emission factors, i.e. kWh for electricity and MJ for all other fuels/energy sources
Note on E80: richardj: Points available for this component of the credit
Note on F80: richardj: Proportion of points available for this component of the credit
Note on G80: richardj: Maximum improvement rewarded by credit
Note on E86: richardj: Points available for this component of the credit
Note on F86: richardj: Proportion of points available for this component of the credit
Note on G86: richardj: Maximum improvement rewarded by credit
Note on E89: richardj: Points available for this component of the credit
Note on F89: richardj: Proportion of points available for this component of the credit
Note on G89: richardj: Maximum improvement rewarded by credit
Note on F96: richardj: Straight line gradient
Note on G96: richardj: Straight line intercept

## Mixed Use Calculation
Mixed-Use Calculation
|  | Gross Floor Area (m²) | Energy/GHG Reduction |  |  | Peak Demand Reduction
|  |  | Maximum Points | Achieved Points | Area-Weighted Points | Maximum Points | Achieved Points | Area-Weighted Points
| Class 2 - DTS NatHERS | 1 | 10 | 0 | 0 | 1 | 0 | 0
| Class 3 to 9 - DTS NCC Section J1/J2 | 1 | 5 | 0 | 0 | 1 | 0 | 0
| Class 5 - DTS NABERS Energy | 1 | 12 | 0 | 0 | 0 | 0 | 0
| Class 2 to 9 - Reference Building | 1 | 20 | 0 | 0 | 2 | 0 | 0
| TOTAL | 4 |  |  | 0 |  |  | 0
1 | Fill out each individual tab that represents the composition of your mixed use project.
2 | Then, allocate the Gross Floor Area of each NCC Class type that are included in your Green Star project and area-weighted points will be calculated
DRAFT CONTENT

## Synthetic GHG
Item | Class | GHG Content | Leakage Rate | GHG Emission Rate
|  | kg | kgCO2e/kg/annum | kgCO2e/annum
|  |  | 0 | 0
|  |  | 0 | 0
|  |  | 0 | 0
|  |  | 0 | 0
|  |  | 0 | 0
|  |  | 0 | 0
|  |  | 0 | 0
|  |  | 0 | 0
|  |  | 0 | 0
|  |  | 0 | 0
|  |  | 0 | 0
|  |  | 0 | 0
|  |  | 0 | 0
|  |  | 0 | 0
|  |  | 0 | 0
|  |  | 0 | 0
|  |  | 0 | 0
|  |  | 0 | 0
|  |  | 0 | 0
|  |  | 0 | 0
|  |  | 0 | 0
|  |  | 0 | 0
|  |  | 0 | 0
|  |  | 0 | 0
|  |  | 0 | 0
|  |  | 0 | 0
|  |  | 0 | 0
|  |  | 0 | 0
|  |  | 0 | 0
|  |  | 0 | 0
|  |  | 0 | 0
|  |  | 0 | 0
|  |  | 0 | 0
|  |  | 0 | 0
|  |  | 0 | 0
|  |  | 0 | 0
|  |  | 0 | 0
|  |  | 0 | 0
|  |  | 0 | 0
|  |  | 0 | 0
|  |  | 0 | 0
|  |  | 0 | 0
|  |  | 0 | 0
|  |  | 0 | 0
|  |  | 0 | 0
|  |  | 0 | 0
|  |  | 0 | 0
|  |  | 0 | 0
|  |  | 0 | 0
0
DRAFT CONTENT

## References
Climate Zone | Location | Energy Rating (stars) | [23 empty] | Elec | Gas | Synthetic GHG source equipment type | Leakage rate
|  | 0.5 | 1 | 1.5 | 2 | 2.5 | 3 | 3.5 | 4 | 4.5 | 5 | 5.5 | 6 | 6.5 | 7 | 7.5 | 8 | 8.5 | 9 | 9.5 | 10 | 0.5 | 0 | Yes | ACT | 1.05 | 0.06413 | Commercial air conditioning – chillers | 0.09
1 | Darwin | 853 | 773 | 706 | 648 | 598 | 555 | 516 | 480 | 446 | 413 | 381 | 349 | 317 | 285 | 253 | 222 | 192 | 164 | 140 | 119 | 1 | 0.5 | No | NSW | 1.05 | 0.06413 | Commercial refrigeration – supermarket systems | 0.23
2 | Port Hedland | 643 | 569 | 507 | 455 | 411 | 373 | 340 | 310 | 284 | 260 | 237 | 215 | 194 | 172 | 151 | 131 | 111 | 93 | 76 | 62 | 1.5 | 1 | NA | NT | 0.77 | 0.05133 | Industrial refrigeration including food processing and cold storage | 0.16
3 | Longreach | 654 | 550 | 465 | 396 | 340 | 294 | 257 | 226 | 200 | 178 | 159 | 141 | 124 | 107 | 90 | 74 | 58 | 43 | 29 | 18 | 2 | 1.5 | Mechanical Cooling | QLD | 0.95 | 0.06003 | Gas insulated switchgear and circuit breaker applications | 0.0089
4 | Carnarvon | 209 | 181 | 157 | 137 | 120 | 105 | 93 | 82 | 73 | 66 | 59 | 53 | 47 | 41 | 36 | 31 | 27 | 22 | 18 | 14 | 2.5 | 2 | Natural Ventilation | SA | 0.73 | 0.06173
5 | Townsville | 337 | 309 | 283 | 259 | 238 | 218 | 200 | 183 | 168 | 153 | 140 | 127 | 114 | 103 | 92 | 81 | 71 | 61 | 52 | 44 | 3 | 2.5 | Mixed | TAS | 0.22 | 0.05133
6 | Alice Springs | 681 | 562 | 464 | 385 | 321 | 269 | 228 | 196 | 170 | 148 | 130 | 113 | 99 | 84 | 70 | 56 | 43 | 29 | 17 | 7 | 3.5 | 3 |  | VIC | 1.32 | 0.05523
7 | Rockhampton | 344 | 295 | 255 | 222 | 194 | 171 | 152 | 136 | 122 | 110 | 99 | 90 | 80 | 71 | 63 | 54 | 46 | 38 | 31 | 24 | 4 | 3.5 |  | WA | 0.84 | 0.05533
8 | Moree | 597 | 481 | 388 | 315 | 258 | 214 | 180 | 155 | 135 | 119 | 106 | 94 | 83 | 71 | 60 | 47 | 35 | 24 | 14 | 7 | 4.5 | 4
9 | Amberley | 407 | 334 | 275 | 226 | 187 | 157 | 132 | 113 | 97 | 85 | 75 | 67 | 59 | 52 | 45 | 38 | 31 | 24 | 18 | 12 | 5 | 4.5
10 | Brisbane | 245 | 203 | 167 | 139 | 116 | 97 | 83 | 71 | 62 | 55 | 48 | 43 | 38 | 34 | 30 | 25 | 21 | 17 | 13 | 10 | 5.5 | 5
11 | Coffs Harbour | 286 | 232 | 188 | 153 | 125 | 103 | 86 | 73 | 63 | 55 | 49 | 44 | 39 | 34 | 29 | 24 | 19 | 15 | 11 | 7 | 6 | 5.5
12 | Geraldton | 349 | 285 | 233 | 191 | 158 | 132 | 112 | 96 | 83 | 73 | 64 | 57 | 50 | 43 | 36 | 29 | 22 | 16 | 10 | 5 | 6.5 | 6
13 | Perth | 483 | 387 | 311 | 251 | 204 | 167 | 139 | 118 | 102 | 89 | 79 | 70 | 61 | 52 | 44 | 34 | 25 | 17 | 9 | 4 | 7 | 7
14 | Armidale | 801 | 661 | 545 | 451 | 375 | 314 | 266 | 227 | 195 | 169 | 147 | 128 | 110 | 93 | 76 | 60 | 43 | 27 | 13 | 1 | 7.5 | 8
15 | Williamtown | 429 | 349 | 284 | 232 | 191 | 159 | 133 | 114 | 98 | 86 | 76 | 67 | 58 | 50 | 42 | 34 | 26 | 19 | 12 | 6 | 8 | 9
16 | Adelaide | 584 | 480 | 394 | 325 | 270 | 227 | 192 | 165 | 143 | 125 | 109 | 96 | 83 | 70 | 58 | 46 | 33 | 22 | 11 | 3 | 8.5 | 10
17 | Sydney East | 286 | 230 | 184 | 148 | 120 | 98 | 81 | 68 | 58 | 50 | 44 | 39 | 35 | 30 | 26 | 22 | 17 | 13 | 9 | 6 | 9
18 | Nowra | 517 | 423 | 346 | 284 | 235 | 195 | 164 | 140 | 121 | 105 | 92 | 81 | 70 | 60 | 50 | 40 | 30 | 20 | 12 | 5 | 9.5
19 | Charleville | 525 | 434 | 359 | 298 | 249 | 209 | 177 | 151 | 131 | 114 | 100 | 87 | 76 | 66 | 56 | 45 | 35 | 26 | 17 | 9 | 10
20 | Wagga | 804 | 663 | 548 | 455 | 380 | 321 | 273 | 235 | 204 | 178 | 156 | 137 | 118 | 100 | 82 | 64 | 47 | 30 | 15 | 3
21 | Melbourne | 676 | 559 | 462 | 384 | 321 | 271 | 230 | 198 | 171 | 149 | 131 | 114 | 98 | 83 | 68 | 54 | 39 | 25 | 13 | 2
22 | East Sale | 791 | 653 | 541 | 449 | 376 | 317 | 269 | 231 | 201 | 175 | 153 | 133 | 115 | 98 | 80 | 63 | 46 | 30 | 15 | 2
23 | Launceston | 895 | 740 | 615 | 513 | 431 | 366 | 314 | 272 | 237 | 208 | 183 | 160 | 138 | 117 | 95 | 74 | 53 | 33 | 15 | 1
24 | Canberra | 957 | 792 | 657 | 547 | 458 | 387 | 330 | 284 | 247 | 216 | 189 | 165 | 142 | 120 | 99 | 77 | 56 | 35 | 17 | 2
25 | Cabramurra | 1666 | 1404 | 1188 | 1012 | 870 | 753 | 658 | 580 | 513 | 454 | 401 | 352 | 303 | 255 | 208 | 160 | 114 | 71 | 33 | 1
26 | Hobart | 876 | 723 | 598 | 498 | 417 | 354 | 303 | 262 | 229 | 202 | 177 | 155 | 134 | 113 | 92 | 71 | 51 | 31 | 14 | 0
27 | Mildura | 660 | 541 | 444 | 367 | 305 | 256 | 218 | 187 | 163 | 143 | 126 | 110 | 96 | 81 | 67 | 53 | 38 | 25 | 13 | 3
28 | Richmond (NSW) | 555 | 450 | 365 | 298 | 245 | 203 | 171 | 146 | 127 | 112 | 99 | 87 | 77 | 66 | 55 | 44 | 34 | 23 | 14 | 7
29 | Weipa | 830 | 743 | 671 | 611 | 560 | 517 | 479 | 445 | 414 | 384 | 355 | 326 | 296 | 266 | 237 | 207 | 179 | 153 | 130 | 111
30 | Wyndham | 1229 | 1071 | 943 | 839 | 754 | 685 | 626 | 576 | 530 | 488 | 447 | 406 | 364 | 321 | 278 | 234 | 192 | 154 | 121 | 95
31 | Willis Island | 427 | 391 | 359 | 330 | 305 | 282 | 261 | 242 | 224 | 207 | 191 | 176 | 160 | 146 | 132 | 118 | 105 | 93 | 81 | 71
32 | Cairns | 330 | 302 | 276 | 253 | 232 | 214 | 197 | 181 | 167 | 153 | 140 | 128 | 117 | 105 | 94 | 84 | 74 | 64 | 56 | 48
33 | Broome | 732 | 652 | 585 | 531 | 486 | 448 | 416 | 387 | 360 | 335 | 310 | 285 | 260 | 234 | 208 | 182 | 157 | 134 | 115 | 99
34 | Learmouth | 511 | 439 | 379 | 330 | 290 | 256 | 228 | 204 | 184 | 166 | 149 | 134 | 119 | 104 | 89 | 74 | 60 | 47 | 35 | 25
35 | Mackay | 275 | 248 | 224 | 202 | 183 | 165 | 150 | 136 | 123 | 112 | 102 | 92 | 83 | 75 | 68 | 60 | 53 | 47 | 40 | 34
36 | Gladstone | 220 | 191 | 167 | 146 | 129 | 114 | 101 | 90 | 81 | 73 | 66 | 59 | 53 | 48 | 42 | 37 | 32 | 28 | 23 | 19
37 | Halls Creek | 755 | 649 | 563 | 492 | 434 | 387 | 348 | 315 | 286 | 259 | 235 | 211 | 187 | 162 | 138 | 114 | 90 | 69 | 50 | 34
38 | Tennant Creek | 631 | 545 | 473 | 414 | 366 | 325 | 291 | 262 | 236 | 213 | 191 | 170 | 150 | 129 | 109 | 89 | 70 | 52 | 36 | 22
39 | Mt Isa | 656 | 560 | 481 | 417 | 363 | 320 | 284 | 253 | 227 | 205 | 184 | 164 | 145 | 126 | 108 | 90 | 72 | 55 | 40 | 28
40 | Newman | 631 | 527 | 442 | 373 | 318 | 273 | 237 | 207 | 183 | 162 | 144 | 127 | 111 | 95 | 80 | 64 | 49 | 35 | 22 | 11
41 | Giles | 517 | 429 | 357 | 298 | 252 | 215 | 185 | 161 | 142 | 126 | 111 | 98 | 86 | 73 | 61 | 49 | 36 | 25 | 15 | 7
42 | Meekatharra | 437 | 358 | 293 | 241 | 200 | 167 | 141 | 120 | 104 | 91 | 79 | 70 | 60 | 52 | 43 | 34 | 25 | 17 | 10 | 4
43 | Oodnadatta | 596 | 495 | 412 | 344 | 289 | 244 | 208 | 179 | 155 | 135 | 118 | 103 | 90 | 77 | 64 | 51 | 39 | 27 | 16 | 7
44 | Kalgoorlie | 490 | 396 | 320 | 259 | 211 | 173 | 144 | 122 | 105 | 91 | 80 | 70 | 61 | 52 | 43 | 34 | 25 | 17 | 9 | 3
45 | Woomera | 552 | 446 | 362 | 295 | 243 | 203 | 172 | 148 | 130 | 115 | 102 | 90 | 79 | 67 | 55 | 43 | 31 | 20 | 10 | 3
46 | Cobar | 580 | 469 | 379 | 308 | 253 | 210 | 176 | 151 | 131 | 115 | 101 | 89 | 78 | 67 | 55 | 44 | 32 | 21 | 11 | 4
47 | Bickley | 595 | 485 | 397 | 325 | 269 | 224 | 189 | 161 | 140 | 122 | 107 | 94 | 82 | 70 | 58 | 46 | 34 | 22 | 12 | 4
48 | Dubbo | 627 | 513 | 421 | 347 | 288 | 241 | 205 | 176 | 153 | 134 | 118 | 103 | 90 | 76 | 63 | 49 | 36 | 23 | 12 | 3
49 | Katanning | 664 | 537 | 436 | 354 | 290 | 241 | 202 | 172 | 149 | 130 | 114 | 100 | 87 | 74 | 61 | 48 | 34 | 22 | 11 | 2
50 | Oakey | 485 | 391 | 315 | 256 | 210 | 174 | 147 | 126 | 110 | 98 | 87 | 78 | 69 | 60 | 50 | 41 | 31 | 22 | 14 | 8
51 | Forrest | 498 | 401 | 324 | 262 | 213 | 175 | 146 | 124 | 107 | 93 | 82 | 72 | 63 | 53 | 44 | 35 | 25 | 16 | 8 | 2
52 | Swanbourne | 284 | 231 | 187 | 152 | 124 | 102 | 84 | 71 | 60 | 51 | 45 | 39 | 34 | 29 | 25 | 20 | 15 | 11 | 7 | 3
53 | Ceduna | 499 | 406 | 331 | 271 | 223 | 186 | 157 | 134 | 116 | 101 | 89 | 78 | 68 | 58 | 47 | 37 | 27 | 17 | 9 | 2
54 | Mandurah | 412 | 332 | 269 | 218 | 179 | 148 | 125 | 107 | 93 | 82 | 73 | 65 | 57 | 49 | 41 | 33 | 25 | 17 | 10 | 5
55 | Esperance | 430 | 351 | 286 | 233 | 191 | 158 | 132 | 111 | 95 | 82 | 71 | 62 | 54 | 46 | 38 | 30 | 22 | 14 | 7 | 1
56 | Mascot | 352 | 284 | 230 | 186 | 151 | 125 | 104 | 88 | 75 | 66 | 58 | 51 | 45 | 39 | 32 | 26 | 20 | 14 | 9 | 5
57 | Manjimup | 687 | 565 | 465 | 384 | 318 | 266 | 224 | 191 | 164 | 143 | 124 | 108 | 93 | 79 | 65 | 51 | 38 | 24 | 12 | 2
58 | Albany | 558 | 457 | 374 | 307 | 253 | 210 | 176 | 149 | 127 | 110 | 95 | 83 | 71 | 60 | 50 | 39 | 29 | 19 | 9 | 1
59 | Mt Lofty | 1173 | 987 | 833 | 706 | 603 | 518 | 448 | 391 | 342 | 301 | 264 | 230 | 198 | 166 | 136 | 105 | 76 | 48 | 22 | 1
60 | Tullamarine | 797 | 663 | 552 | 462 | 388 | 328 | 280 | 241 | 209 | 182 | 158 | 138 | 118 | 100 | 82 | 64 | 47 | 30 | 15 | 2
61 | Mt Gambier | 849 | 702 | 582 | 484 | 405 | 341 | 290 | 250 | 216 | 189 | 165 | 144 | 124 | 105 | 86 | 67 | 48 | 31 | 15 | 1
62 | Moorabbin | 742 | 615 | 511 | 426 | 357 | 301 | 256 | 220 | 190 | 165 | 144 | 125 | 108 | 91 | 75 | 58 | 43 | 27 | 13 | 1
63 | Warrnambool | 867 | 716 | 593 | 493 | 413 | 349 | 298 | 258 | 224 | 197 | 173 | 151 | 130 | 110 | 90 | 70 | 51 | 32 | 15 | 2
64 | Cape Otway | 708 | 593 | 497 | 418 | 353 | 301 | 257 | 222 | 193 | 168 | 146 | 127 | 109 | 92 | 76 | 59 | 43 | 28 | 14 | 2
65 | Orange | 1156 | 964 | 807 | 679 | 575 | 492 | 424 | 369 | 324 | 285 | 250 | 219 | 189 | 159 | 130 | 101 | 72 | 46 | 22 | 2
66 | Ballarat | 1045 | 874 | 734 | 618 | 525 | 448 | 386 | 335 | 293 | 257 | 225 | 197 | 169 | 143 | 117 | 91 | 66 | 42 | 20 | 2
67 | Low Head | 668 | 554 | 460 | 384 | 322 | 273 | 233 | 201 | 175 | 153 | 133 | 116 | 100 | 85 | 69 | 54 | 39 | 24 | 11 | 0
68 | Launceston Air | 1048 | 867 | 719 | 600 | 505 | 428 | 367 | 318 | 278 | 245 | 215 | 188 | 162 | 137 | 112 | 86 | 61 | 38 | 17 | 0
69 | Thredbo | 1471 | 1238 | 1045 | 888 | 759 | 655 | 569 | 499 | 439 | 387 | 341 | 298 | 257 | 216 | 176 | 136 | 98 | 61 | 28 | 1