## Disclaimer
Disclaimer, Authorisation and Acknowledgment
The Green Star sustainability rating system for buildings (“Green Star”) and the Green Star - Design & As Built rating tool v1 (“Green Star – Design & As Built”) have been developed by the Green Building Council of Australia (“GBCA”). Green Star - Design & As Built evaluates sustainability outcomes for the design and construction of all types of buildings (with the exception of single detached dwellings). It is intended for use by stakeholders including project team members as a guide for green and sustainable existing building operations. As with all Green Star rating tools, Green Star - Design & As Built may be subject to further development in the future.
Green Star and Green Star - Design & As Built have been developed with the assistance and participation of representatives from many organisations. The GBCA authorises you to view and use Green Star - Design & As Built for your individual use only. In exchange for this authorisation, you agree that the GBCA retains all copyright and other proprietary rights contained in and in relation to Green Star - Design & As Built and agree not to sell, modify, or use for another purpose all or any part of the tool or to reproduce, display or distribute the tool in any way for any public or commercial purpose, including display on a website or in a networked environment. Unauthorised use of Green Star and/or Green Star - Design & As Built will violate copyright and other laws, and is prohibited. All text, graphics, layout and other elements of content contained in Green Star and its rating tools are owned by the GBCA and are protected by copyright, trade mark and other laws.
To the maximum extent permitted by law, the GBCA does not accept responsibility, including without limitation for negligence, for any inaccuracy within Green Star and/or its rating tools and makes no warranty, expressed or implied, including the warranties of merchantability and fitness for a particular purpose, nor assumes any legal liability or responsibility to you or any third parties for the accuracy, completeness, or use of, or reliance on, any information contained in Green Star and/or Green Star – Design & As Built, or for any injuries, losses or damages (including, without limitation, equitable relief and economic loss) arising out of such use or reliance.
Green Star and Green Star - Design & As Built are no substitute for professional advice. You should seek your own professional and other appropriate advice on the matters addressed by them.
As a condition of use, you covenant not to sue, and agree to waive and release the GBCA, its officers, agents, employees and its members from any and all claims, demands and causes of action for any injury, loss, destruction or damage (including, without limitation, equitable relief and economic loss) that you may now or hereafter have a right to assert against such parties as a result of your use of, or reliance on, Green Star and/or Green Star – Design & As Built.
The GBCA does not endorse any self-assessed Green Star rating achieved by the use of Green Star – Design & As Built. The GBCA offers a formal certification process for 4 Star ratings and above; this service provides for independent third-party review of points claimed to ensure all points can be demonstrated to be achieved by the provision of the necessary documentary evidence. The use of Green Star - Design & As Built without formal certification by the GBCA does not entitle the user or any other party to promote the Green Star rating claimed to have been achieved.
The application of Green Star - Design & As Built to the design and construction of all types of buildings (with the exception of single detached dwellings) is encouraged to assess and improve their sustainability outcomes. However, formal recognition of the Green Star rating – and the right to promote same – requires undertaking the formal certification process offered by the GBCA.
You are only authorised to proceed to use Green Star and Green Star - Design & As Built on this basis.
All rights reserved.

## Change Log
Change Log
| Calculator Release | Summary of Changes
| Release 2 - 1/10/2015 | For the '15A Prescriptive Path' tab, amended: 1) Total Points available calculation For the '15D NABERS Energy Path' tab, amended: 1) Total Points available calculation 2) Added calculations for the inclusion of Greenpower® For the '15E Modelled Path' tab, amended: 1) Minor calculation error in cells I81:K81.
Green Star - Design & As Built Submission Guidelines Version 1.1 | Release 1 - 22/07/2015 | Updates to the entire spreadsheet to reflect the updated pathway numbering. For the '15A Prescriptive Path' tab: 1) Added the Domestic Hot Water section. For the '15B NatHERS Path' tab, multiple changes including: 1) Removed erroneous requirement referring to IEQ-1 from the Building Sealing criteria; 2) Updated questions and answers in b18/D18 and b19/D10; 3) Corrections to the formulas that 'turn on' and 'turn off' the various HVAC elements depending on the HVAC mode selected; 4) Added in a requirement for Naturally Ventilation buildings (to match credit requirements). Inserted the '15C BASIX Path' tab. This pathway allows residential projects in NSW to use their BASIX results as inputs for the GHG Credit. For the '15E Modelled Path' tab: 1) Formatting changes to District Energy Systems section. No changes to calculation methodology. For the 'Multiple Path Calcs' tab: 1) Multiple edits to allow for insertion of the BASIX Pathway
Green Star - Design & As Built Submission Guidelines Version 1.0 | Release 5 - 27/05/2015 | For the '15.D Modelled Pathway' method, amended: 1) Terminology from 'Energy Demand' to 'Annual Energy Consumption' to accurately reflect the values used in calculations; and 2) Minor calculation error in cell J37.
| Release 4 - 29/04/2015 | For the '15.D Modelled Pathway' method, amended terminology, instructions and formatting to make clear the distinction between different building models used in this pathway's calculations. Please see the Calculator Guide for additional information. For clarity, the method of calculation used in this pathway is: - Energy Consumption Reduction: comparison between Intermediate Building and Reference Building; and - Greenhouse Gas Emissions Reduction: comparison between Proposed Building and Benchmark Building.
| Release 3 - 22/04/2015 | For the '15.C Nabers Energy Path' method, amended: 1) Terminology change from 'GFA' to 'NLA'.
| Release 2 - 7/04/2015 | For the '15.D Modelled Pathway' method, amended: 1) Sum calculations under the 'Reference', 'Intermediate' and 'Design' Buildings for 'Services' to include all user inputs for 'Appliances (Class 2 only)', 'Swimming Pools', and any other services nominated by the project team; and 2) Calculation for GHG Emissions Intensity Factor, where District Electricity is used.
| Release 1 - 31/10/2014 | Initial release.

## 15A Prescriptive Path
User Input Cells | Rows may be inserted if required
This calculator addresses criterion '15A GHG Emissions Reduction - Prescriptive Pathway' and '16A Prescriptive Pathway - Onsite Energy Generation'.
15A Prescriptive Pathway
ENERGY AND GREENHOUSE GAS EMISSIONS REDUCTION
Control strategy
Comfort control strategy
Building Envelope
All material R values are increased by at least 15% relative to the minimum required values as per Parts J1.3, J1.5 and J1.6
Glazing
For vertical glazing, not more than 85% of the total allowance for each orientation of each storey of the building
For roof lights, reduction of at least 15% from the applicable U and SHGC values as per Part J1.4
Lighting
A reduction of at least 30% relative to the maximum allowable aggregated lighting power density as per Part J6
Automated lighting control systems are provided to at least 95% of the nominated area
For Class 5 and 9a buildings, individually switched lighting zones do not exceed 100 m²
Ventilation and Air-conditioning
A reduction of at least 15% relative to the maximum allowable fan motor power as per Part J5.2
A reduction of at least 15% relative to the maximum allowable pump motor power as per Part J5.4
An increase of at least 15% relative to the minimum required gross thermal efficiency for water heaters as per Part J5.4
An increase of at least 15% relative to the minimum required energy efficiency ratio for packaged air conditioning equipment and refrigerant chillers as per Part J5.4 or MEPS
The building is naturally ventilated in accordance with IEQ - Indoor Environment Quality
Domestic Hot Water Systems
The domestic hot water systems are powered by one of the following heat sources: • Renewable Energy; • Natural Gas; • Electric heat pump with a minimum coefficient of performance (COP) of 3.5 under design conditions; or • Waste heat or heat recovered from another process.
Building Sealing
For mechanically air conditioned and mixed mode spaces, a pressurised building air leakage test in accordance with ASTM E779-10 or ATTMA TSL2
Accredited GreenPower®
Percentage GreenPower®
POINTS SCORE
Building Envelope | 0
Glazing | 0
Lighting | 0
HVAC | 0
Domestic Hot Water Systems | 0
Building Sealing | 0
Accredited GreenPower® | 0
TOTAL | 0
TOTAL AVAILABLE | 5
16A PEAK ELECTRICITY DEMAND REDUCTION
Building calculated maximum electricity demand as per AS3000 |  | kVA
Always on, on-site power generation supply |  | kVA
Peak demand reduction | 0 | %
POINTS SCORE
TOTAL | 0 |  | 15%
TOTAL AVAILABLE | 1
Note on F55: richardj: Minimum peak demand reduction threshold

## 15B NatHERS Path
User Input Cells |  | Rows may be inserted if requried
|  |  |  | x | x | x | x | x | x | x | x | x | x | x | x | x
This calculator addresses criterion '15B GHG Emissions Reduction - NaTHERS Pathway' and '16A Prescriptive Pathway - Onsite Energy Generation'.
15B NatHERS Pathway
Project input
Legislated Minimum Development Average Rating |  |  | star
Legislated Minimum Worst-Case Apartment Rating |  |  | star
Project Average Energy Intensity |  |  | MJ/m²
Project Worst-Case Energy Intensity |  |  | MJ/m²
NatHERS Climate Zone
Ventilation and Comfort strategy
Which is provided? Heating, cooling or both? |  |  |  | 0
If Mixed, proportion of apartments with nat vent
Building total nominal occupancy
Benchmark Building Information
Minimum Average Benchmark |  |  | star
Minimum Worst-Case Benchmark |  |  | star
Benchmark Energy Intensity |  |  | MJ/m²
Worst Case Energy Intensity Benchmark |  |  | MJ/m²
Energy Intensity at NatHERS 10-star |  |  | MJ/m²
Energy Intensity Conditional Requirement met?
Worst Case Unit Conditional Requirement met?
Performance Improvement |  | 0%
BUILDING SERVICES SPECIFICATION |  |  |  | answers to column "c" |  |  |  |  | Do not touch | % of value to score
Lighting | [8 empty] | 3 | 8.333%
Lighting power density is reduced by at least 10% below the requirement of BCA Part J6 for sole-occupancy units of Class 2 buildings, and in all communal areas accessible by residents |  |  |  | 0
Independent light switching to each room of each sole-occupancy unit (including separation of kitchen and living area in open-plan living/dining areas). |  |  |  | 0
All common area lighting with automatic lighting control |  |  |  | 0 | [7 empty] | HVAC section points calc
Ventilation and Air-Conditioning | [8 empty] | 6 | 50% |  | 2 | 16.6%
Mechanical cooling |  | No |  | total | Mech | Nat Vent | [5 empty] | Mixed (/final calc) | Mech | Nat Vent
Minimum cooling system Energy Star rating |  | 6 | star | 3 | 3 | 3 | [5 empty] | 0 | 2 | 0
Installed equipment capacity no more than 10% greater than design cooling capacity |  | Yes |  | 1 | 1 | 1
Mechanical heating provided? (only assessed if cooling is not provided) |  | No |  | total | Mech | Nat Vent | [5 empty] | Mixed (/final calc) | Mech | Nat Vent
Minimum heating system Energy Star rating |  | 9 | star | 0 | 0 | 0 | [5 empty] | 0 | 0 | 0
Installed equipment capacity no more than 20% greater than design heating capacity |  | No |  | 0 | 0 | 0
Natural Ventilation |  | No |  | total | Mech | Nat-vent | [5 empty] | Mixed (/final calc) | Mech | Nat-vent
Compliance is achieved with IEQ Indoor Air Quality credit |  | Yes |  | 0 | 0 | 1
Cross ventilation pathway in all naturally ventilated apartments |  | No |  | 0 | 0 | 0 | [5 empty] | 0 | 0 | 0
Ceiling fan installed in all naturally ventilated apartments |  | No |  | 0 | 0 | 0
Domestic Hot Water | [8 empty] | 5 | 16.67%
DHW non-renewable fuel source |  |  |  | 0
Installed solar thermal heating system capacity (total RECs) |  |  |  | 0
Building Sealing | [8 empty] | 1 | 8.333%
For mechanically air-conditioned buildings, an air pressurisation test is carried out in accordance with ASTM E779-10, ATTMA TSL2, or an equivalent standard. |  |  |  | 0
Appliances and Equipment | [8 empty] | 4 | 8.333%
Refrigerators achieve a minimum Energy Rating of 1 star below the maximum available rating |  |  |  | 0
Washing machines achieve a minimum Energy Rating of 1 star below the maximum available rating |  |  |  | 0
Clothes dryers achieve a minimum Energy Rating of 1 star below the maximum available rating |  |  |  | 0
Dishwashers achieve a minimum Energy Rating of 1 star below the maximum available rating |  |  |  | 0
Accredited GreenPower® | [8 empty] | 2 | 16.67%
Percentage GreenPower® |  |  |  | 0
CREDIT SCORE
Energy Intensity Reduction |  | 0
HVAC |  | 0 |  | 1.7143
Lighting |  | 0 | [10 empty] | 6
Domestic Hot Water |  | 0
Building Sealing |  | 0
Appliances and Equipment |  | 0
Accredited GreenPower® |  | 0
| TOTAL POINTS ACHIEVED | 0
| TOTAL POINTS AVAILABLE | 12
16A PEAK ELECTRICITY DEMAND REDUCTION
Building calculated maximum electricity demand as per AS3000 |  |  | kVA
Always on, on-site power generation supply |  |  | kVA
Peak demand reduction |  | 0%
CREDIT SCORE
| TOTAL POINTS ACHIEVED | 0 |  | 15%
| TOTAL POINTS AVAILABLE | 1
Note on N40: Zofia Kuypers: Number of available points
Note on O40: Zofia Kuypers: % of available points
Note on P42: Zofia Kuypers: 0 because this corresponds with the mechanical ventilation criteria
Note on O50: Zofia Kuypers: 0 because this line corresponds with the natural ventilation criteria
Note on F84: richardj: Minimum peak demand reduction threshold

## 15C BASIX Path
[17 empty] | x | x
User Input Cells |  | Rows may be inserted if requried
|  |  |  | x | x | x | x | x | x | x | x | x | x | x | x | x
This calculator addresses items 15C from 'Greenhouse Gas Emissions - BASIX Pathway' and '16A Prescriptive Pathway - Onsite Energy Generation'.
15C BASIX Pathway
BASIX inputs
Building type
BASIX Climate Zone (Energy) |  |  | Refer here for Energy Target by postcode
BASIX Energy Score
Benchmark Building Information
BASIX Target Energy Reduction
Conditional Requirement Energy Reduction (10% improvement) |  | #VALUE! | [14 empty] | BASIX Points | 0
Conditional Requirement met?
Accredited GreenPower®
Percentage GreenPower® as stipulated within the building's power supply contract | [16 empty] | GreenPower Points | 0
CREDIT SCORE
| TOTAL POINTS ACHIEVED | 0 | [14 empty] | Total Points | 0
| TOTAL POINTS AVAILABLE | 16
16A PEAK ELECTRICITY DEMAND REDUCTION
Building calculated maximum electricity demand as per AS3000 |  |  | kVA
Always on, on-site power generation supply |  |  | kVA
Peak demand reduction |  | 0%
CREDIT SCORE
| TOTAL POINTS ACHIEVED | 0 |  | 15%
| TOTAL POINTS AVAILABLE | 1
Note on F38: richardj: Minimum peak demand reduction threshold

## 15D NABERS Energy Path
User Input Cells |  | Rows may be inserted if required
|  |  |  | x | x | x | x | x
This calculator addresses criterion '15DGHG Emissions Reduction - NABERS Energy Commitment Agreement Pathway' and '16A Prescriptive Pathway - Onsite Energy Generation'.
15D NABERS Energy Commitment Agreement Pathway
Project input
Conditional Requirement |  | 4.5 | stars
Commitment Agreement |  |  | stars
Building Total NLA (excluding car parks) |  |  | m²
Building NLA within NABERS Energy scope |  |  | m²
Proportion of building area assessed
NABERS Energy Reverse Calculator Input and Output
Project location postcode
Rated Hours |  |  | per week
Rated Area |  |  | m²
Raw GHG emissions (Scope 1, 2 and 3) at GS minimum threshold |  |  | kg
NABERS Energy Rating Calculator Output
Project raw GHG emissions (Scope 1, 2 and 3) |  |  | kg
Performance Improvement |  | 0% |  |  |  | Points for NABERS C.A. | 0
Accredited GreenPower®
Percentage GreenPower® as stipulated within the building's power supply contract
Length of GreenPower contract period (in years) | [5 empty] | Points for G.P. | 0
Credit Score | [5 empty] | Maximum points available | 16
| CREDIT SCORE | 0 |  |  |  | Credit score (C.A. + G.P.) | 0
| AVAILABLE | 16
[6 empty] | Deleted from CELL D36 - no link to Submission Guidelines. No apparent reason to be there -> | Lighting installation energy efficiency
16A PEAK ELECTRICITY DEMAND REDUCTION
Building calculated maximum electricity demand as per AS3000 |  |  | kVA
Always on, on-site power generation supply |  |  | kVA
Peak demand reduction |  | 0%
CREDIT SCORE
| TOTAL POINTS ACHIEVED | 0 |  | 15%
| TOTAL POINTS AVAILABLE | 1
Note on F49: richardj: Minimum peak demand reduction threshold

## 15E Modelled Path
[11 empty] | x | x | x
User Input Cells
This calculator addresses criterion '15E GHG Emissions Reduction - Modelled Performance Pathway' and '16B Modelled Performance Pathway: Reference Building.'
15E Modelled Performance Pathway
Project input
BUILDING LOCATION | NSW
Using Shared Services Utilities | No
GHG Emission Intensity Factors |  | Units
Grid Electricity | 1.05 | kgCO2e/kWh | [8 empty] | Location dependent
Natural Gas | 0.06413 | kgCO2e/MJ | [8 empty] | Location dependent
LPG | 0.0649 | kgCO2e/MJ | [8 empty] | Location independent
Diesel | 0.0748 | kgCO2e/MJ
Coal | 0.09303 | kgCO2e/MJ
Biomass | 0.0018 | kgCO2e/MJ
Liquid Biofuels | 0.00026 | kgCO2e/MJ
District CHW | 0.048611 | kgCO2e/MJ | [8 empty] | Location independent
District HHW | 0.084992 | kgCO2e/MJ | [8 empty] | Location independent
District DHW | 0.084992 | kgCO2e/MJ | [8 empty] | Location independent
District Electricity (inc GreenPower) | 1.05 | kgCO2e/kWh
District Energy Systems |  | Units | Contract |  | Building | [5 empty] | Location independent
Contract emission rate: CHW |  | kgCO2e/MJ | TPPA term |  | Building capacity
Contract emission rate: HHW |  | kgCO2e/MJ | TPPA term |  | Building capacity
Contract emission rate: DHW |  | kgCO2e/MJ | TPPA term |  | Building capacity | [5 empty] | Baseline GHG emission rate | 0.048611
Contract emission rate: District Electricity |  | kgCO2e/kWh | PPA term | [7 empty] | Baseline GHG emission rate | 0.084992
[11 empty] | Baseline GHG emission rate | 0.084992
| REFERENCE BUILDING |  |  | INTERMEDIATE BUILDING |  | PROPOSED BUILDING |  |  | Improvement | Comments | Baseline GHG emission rate | 1.05
| Source | Annual Energy Consumption | GHG Emissions | Annual Energy Consumption | GHG Emissions | Source | Annual Energy Consumption | GHG Emissions
HVAC
Heating | [5 empty] | District Electricity (inc GreenPower) | 10 | 10.5
Heating
Cooling
Cooling
Heat Rejection
Air Conditioning Fans
Mechanical Ventilation Fans
Pumps
Services
Domestic Hot Water |  |  |  | 0
DHW Circulators and Controls |  |  |  | 0
DCW Pumps and Controls |  |  |  | 0
Lifts |  |  |  | 0
Artificial Lighting - Internal |  |  |  | 0
Artificial Lighting - External |  |  |  | 0
Appliances (Class 2 only) |  |  |  | 0
Swimming Pools |  |  |  | 0
<Other 1 - user to specify> |  |  |  | 0
<Other 2 - user to specify> |  |  |  | 0
<Other 3 - user to specify> |  |  |  | 0
<Other 4 - user to specify> |  |  |  | 0
<Other 5 - user to specify> |  |  |  | 0
TOTALS |  | 0 | 0 | 0 | 0 |  | 10 | 10.5
Renewable Energy
Photovoltaic
Wind Turbines
Co/Trigeneration
Fuel Input
Electricity Output
External Energy Services
Electricity Supply
Subtotal GHG Emissions |  | REFERENCE BUILDING |  | INTERMEDIATE BUILDING |  |  | PROPOSED BUILDING
|  | Annual Energy Consumption | GHG Emissions | Annual Energy Consumption | GHG Emissions |  | Annual Energy Consumption | GHG Emissions | GHG Emissions (excl offsite supply)
Grid Electricity |  | 0 | 0 | 0 | 0 |  | 0 | 0 | 0
Natural Gas |  | 0 | 0 | 0 | 0 |  | 0 | 0 | 0
LPG |  | 0 | 0 | 0 | 0 |  | 0 | 0 | 0
Diesel |  | 0 | 0 | 0 | 0 |  | 0 | 0 | 0
Coal |  | 0 | 0 | 0 | 0 |  | 0 | 0 | 0
Biomass |  | 0 | 0 | 0 | 0 |  | 0 | 0 | 0
Liquid Biofuels |  | 0 | 0 | 0 | 0 |  | 0 | 0 | 0
District CHW |  | 0 | 0 | 0 | 0 |  | 0 | 0 | 0
District HHW |  | 0 | 0 | 0 | 0 |  | 0 | 0 | 0
District DHW |  | 0 | 0 | 0 | 0 |  | 0 | 0 | 0
District Electricity (inc GreenPower) |  | 0 | 0 | 0 | 0 |  | 10 | 10.5 | 10.5
TOTAL | [6 empty] | 10 | 10.5 | 10.5
TOTAL RENEWABLE | [6 empty] | 0 | 0
Peak Electricity Demand Reduction | Reference Building |  |  |  |  | Proposed Building |  |  | Improvement | Day of Peak Demand
Peak Demand (kW) | Grid Electricity |  |  |  |  | Grid Electricity
RESULTS
Energy Consumption Reduction
Reference Building Energy | 0 | MJ/annum
Intermediate Building Energy | 0 | MJ/annum
Improvement
Energy Consumption Reduction Points | [10 empty] | 4 | 20% | 25%
Greenhouse Gas Emissions Reduction
Benchmark Building GHG | 0 | kgCO2e/annum
Proposed Building GHG (excluding off-site supply) | 10.5 | kgCO2e/annum
Proposed Building GHG | 10.5 | kgCO2e/annum
Conditional Requirement | FAIL
Improvement
Off-site supply max points
GHG Emissions Reduction Points | [10 empty] | 16 | 80% | 100%
Renewable GHG Reduction (excluding GreenPower) | 0
Innovation - Renewable Energy | 0 | [9 empty] | 2 | 10% | 20%
Total Points Achieved | 0
Total Points Available | 20
16B PEAK ELECTRICITY DEMAND REDUCTION
Results
[12 empty] | Lower | Upper
Peak electricity demand reduction | [10 empty] | 2 | 10% | 30%
[12 empty] | 10 | -1
Total Points Achieved | 0
Total Points Available | 2
Note on E28: Definition Thermal Power Purchase Agreement (TPPA)
Note on E29: Definition Thermal Power Purchase Agreement (TPPA)
Note on E30: Definition Thermal Power Purchase Agreement (TPPA)
Note on E31: Definition Power Purchase Agreement (PPA)
Note on C33: Please note that calculations for the Benchmark Building are determined based on the inputs from the Reference Building, and are not required to be inputted by project teams. Please see the Calculator Guide for additional information.
Note on L33: Project teams must provide comment on the causes of the improvements in the Proposed Building where any improvements exceed 5%.
Note on D34: Ensure that energy values entered are in units consistent with the GHG emission factors, i.e. kWh for electricity and MJ for all other fuels/energy sources.
Note on F34: Ensure that energy values entered are in units consistent with the GHG emission factors, i.e. kWh for electricity and MJ for all other fuels/energy sources.
Note on I34: Ensure that energy values entered are in units consistent with the GHG emission factors, i.e. kWh for electricity and MJ for all other fuels/energy sources.
Note on B44: Please note that the calculator inputs for the building services are the same in the Reference and Intermediate Building models. Project teams are not required to input these values for the Intermediate Building. Please see the Calculator Guide for additional information.
Note on K82: Total excluding off-site supply.
Note on O94: richardj: Points available for this component of the credit
Note on P94: richardj: Proportion of points available for this component of the credit
Note on Q94: richardj: Maximum improvement rewarded by credit
Note on B97: The Benchmark Building is a 10% improvement over the Reference Building.
Note on O104: richardj: Points available for this component of the credit
Note on P104: richardj: Proportion of points available for this component of the credit
Note on Q104: richardj: Maximum improvement rewarded by credit
Note on O107: richardj: Points available for this component of the credit
Note on P107: richardj: Proportion of points available for this component of the credit
Note on Q107: richardj: Maximum improvement rewarded by credit
Note on P117: richardj: Straight line gradient
Note on Q117: richardj: Straight line intercept

## Multiple Path Calcs
| User Input Cells | Rows may be inserted if requried
Multiple Pathways Calculator
1 | Fill out each individual tab that represents the composition of your project.
2 | Then, allocate the Gross Floor Area of each NCC Class type that are included in your Green Star project and area-weighted points will be calculated.
|  | Gross Floor Area (m²) | Energy/GHG Reduction |  |  | Peak Demand Reduction
|  |  | Maximum Points | Achieved Points | Area-Weighted Points | Maximum Points | Achieved Points | Area-Weighted Points
| 15A Prescriptive Path | 1 | 5 | 0 | 0 | 1 | 0 | 0
| 15B NatHERS Path | 1 | 12 | 0 | 0 | 1 | 0 | 0
| 15C BASIX Path | 1 | 16 | 0 | 0 | 1 | 0 | 0
| 15D NABERS Energy Path | 1 | 16 | 0 | 0 | 1 | 0 | 0
| 15E Modelled Path | 1 | 20 | 0 | 0 | 2 | 0 | 0
| TOTAL | 5 |  |  | 0 |  |  | 0

## Synthetic GHG (hidden)
Item | Class | GHG Content | Leakage Rate | GHG Emission Rate
|  | kg | kgCO2e/kg/annum | kgCO2e/annum
|  |  | 0 | 0
|  |  | 0 | 0
|  |  | 0 | 0
|  |  | 0 | 0
|  |  | 0 | 0
|  |  | 0 | 0
|  |  | 0 | 0
|  |  | 0 | 0
|  |  | 0 | 0
|  |  | 0 | 0
|  |  | 0 | 0
|  |  | 0 | 0
|  |  | 0 | 0
|  |  | 0 | 0
|  |  | 0 | 0
|  |  | 0 | 0
|  |  | 0 | 0
|  |  | 0 | 0
|  |  | 0 | 0
|  |  | 0 | 0
|  |  | 0 | 0
|  |  | 0 | 0
|  |  | 0 | 0
|  |  | 0 | 0
|  |  | 0 | 0
|  |  | 0 | 0
|  |  | 0 | 0
|  |  | 0 | 0
|  |  | 0 | 0
|  |  | 0 | 0
|  |  | 0 | 0
|  |  | 0 | 0
|  |  | 0 | 0
|  |  | 0 | 0
|  |  | 0 | 0
|  |  | 0 | 0
|  |  | 0 | 0
|  |  | 0 | 0
|  |  | 0 | 0
|  |  | 0 | 0
|  |  | 0 | 0
|  |  | 0 | 0
|  |  | 0 | 0
|  |  | 0 | 0
|  |  | 0 | 0
|  |  | 0 | 0
|  |  | 0 | 0
|  |  | 0 | 0
|  |  | 0 | 0
0

## Reference (hidden)
Climate Zone | Location | Energy Rating (stars) | [23 empty] | Elec | Gas | Synthetic GHG source equipment type | Leakage rate
|  | 0.5 | 1 | 1.5 | 2 | 2.5 | 3 | 3.5 | 4 | 4.5 | 5 | 5.5 | 6 | 6.5 | 7 | 7.5 | 8 | 8.5 | 9 | 9.5 | 10 | 0.5 | 0 | Yes | ACT | 1.05 | 0.06413 | Commercial air conditioning – chillers | 0.09
1 | Darwin | 853 | 773 | 706 | 648 | 598 | 555 | 516 | 480 | 446 | 413 | 381 | 349 | 317 | 285 | 253 | 222 | 192 | 164 | 140 | 119 | 1 | 0.5 | No | NSW | 1.05 | 0.06413 | Commercial refrigeration – supermarket systems | 0.23
2 | Port Hedland | 643 | 569 | 507 | 455 | 411 | 373 | 340 | 310 | 284 | 260 | 237 | 215 | 194 | 172 | 151 | 131 | 111 | 93 | 76 | 62 | 1.5 | 1 | NA | NT | 0.77 | 0.05133 | Industrial refrigeration including food processing and cold storage | 0.16
3 | Longreach | 654 | 550 | 465 | 396 | 340 | 294 | 257 | 226 | 200 | 178 | 159 | 141 | 124 | 107 | 90 | 74 | 58 | 43 | 29 | 18 | 2 | 1.5 | Mechanical Heating/Cooling | QLD | 0.95 | 0.06003 | Gas insulated switchgear and circuit breaker applications | 0.0089
4 | Carnarvon | 209 | 181 | 157 | 137 | 120 | 105 | 93 | 82 | 73 | 66 | 59 | 53 | 47 | 41 | 36 | 31 | 27 | 22 | 18 | 14 | 2.5 | 2 | Natural Ventilation | SA | 0.73 | 0.06173
5 | Townsville | 337 | 309 | 283 | 259 | 238 | 218 | 200 | 183 | 168 | 153 | 140 | 127 | 114 | 103 | 92 | 81 | 71 | 61 | 52 | 44 | 3 | 2.5 | Mixed | TAS | 0.22 | 0.05133
6 | Alice Springs | 681 | 562 | 464 | 385 | 321 | 269 | 228 | 196 | 170 | 148 | 130 | 113 | 99 | 84 | 70 | 56 | 43 | 29 | 17 | 7 | 3.5 | 3 | Natural Gas | VIC | 1.32 | 0.05523
7 | Rockhampton | 344 | 295 | 255 | 222 | 194 | 171 | 152 | 136 | 122 | 110 | 99 | 90 | 80 | 71 | 63 | 54 | 46 | 38 | 31 | 24 | 4 | 3.5 | Electric heat pump (COP>3.5) | WA | 0.84 | 0.05533
8 | Moree | 597 | 481 | 388 | 315 | 258 | 214 | 180 | 155 | 135 | 119 | 106 | 94 | 83 | 71 | 60 | 47 | 35 | 24 | 14 | 7 | 4.5 | 4 | Waste or recovered heat
9 | Amberley | 407 | 334 | 275 | 226 | 187 | 157 | 132 | 113 | 97 | 85 | 75 | 67 | 59 | 52 | 45 | 38 | 31 | 24 | 18 | 12 | 5 | 4.5 | Other
10 | Brisbane | 245 | 203 | 167 | 139 | 116 | 97 | 83 | 71 | 62 | 55 | 48 | 43 | 38 | 34 | 30 | 25 | 21 | 17 | 13 | 10 | 5.5 | 5 | 1
11 | Coffs Harbour | 286 | 232 | 188 | 153 | 125 | 103 | 86 | 73 | 63 | 55 | 49 | 44 | 39 | 34 | 29 | 24 | 19 | 15 | 11 | 7 | 6 | 5.5 | 2
12 | Geraldton | 349 | 285 | 233 | 191 | 158 | 132 | 112 | 96 | 83 | 73 | 64 | 57 | 50 | 43 | 36 | 29 | 22 | 16 | 10 | 5 | 6.5 | 6 | 3
13 | Perth | 483 | 387 | 311 | 251 | 204 | 167 | 139 | 118 | 102 | 89 | 79 | 70 | 61 | 52 | 44 | 34 | 25 | 17 | 9 | 4 | 7 | 7 | 4
14 | Armidale | 801 | 661 | 545 | 451 | 375 | 314 | 266 | 227 | 195 | 169 | 147 | 128 | 110 | 93 | 76 | 60 | 43 | 27 | 13 | 1 | 7.5 | 8 | 5
15 | Williamtown | 429 | 349 | 284 | 232 | 191 | 159 | 133 | 114 | 98 | 86 | 76 | 67 | 58 | 50 | 42 | 34 | 26 | 19 | 12 | 6 | 8 | 9 | 6
16 | Adelaide | 584 | 480 | 394 | 325 | 270 | 227 | 192 | 165 | 143 | 125 | 109 | 96 | 83 | 70 | 58 | 46 | 33 | 22 | 11 | 3 | 8.5 | 10 | 7
17 | Sydney East | 286 | 230 | 184 | 148 | 120 | 98 | 81 | 68 | 58 | 50 | 44 | 39 | 35 | 30 | 26 | 22 | 17 | 13 | 9 | 6 | 9 |  | 8
18 | Nowra | 517 | 423 | 346 | 284 | 235 | 195 | 164 | 140 | 121 | 105 | 92 | 81 | 70 | 60 | 50 | 40 | 30 | 20 | 12 | 5 | 9.5 |  | 9
19 | Charleville | 525 | 434 | 359 | 298 | 249 | 209 | 177 | 151 | 131 | 114 | 100 | 87 | 76 | 66 | 56 | 45 | 35 | 26 | 17 | 9 | 10 |  | 10
20 | Wagga | 804 | 663 | 548 | 455 | 380 | 321 | 273 | 235 | 204 | 178 | 156 | 137 | 118 | 100 | 82 | 64 | 47 | 30 | 15 | 3 |  |  | <90%
21 | Melbourne | 676 | 559 | 462 | 384 | 321 | 271 | 230 | 198 | 171 | 149 | 131 | 114 | 98 | 83 | 68 | 54 | 39 | 25 | 13 | 2 |  |  | ≥90%
22 | East Sale | 791 | 653 | 541 | 449 | 376 | 317 | 269 | 231 | 201 | 175 | 153 | 133 | 115 | 98 | 80 | 63 | 46 | 30 | 15 | 2
23 | Launceston | 895 | 740 | 615 | 513 | 431 | 366 | 314 | 272 | 237 | 208 | 183 | 160 | 138 | 117 | 95 | 74 | 53 | 33 | 15 | 1
24 | Canberra | 957 | 792 | 657 | 547 | 458 | 387 | 330 | 284 | 247 | 216 | 189 | 165 | 142 | 120 | 99 | 77 | 56 | 35 | 17 | 2 |  |  | Heating
25 | Cabramurra | 1666 | 1404 | 1188 | 1012 | 870 | 753 | 658 | 580 | 513 | 454 | 401 | 352 | 303 | 255 | 208 | 160 | 114 | 71 | 33 | 1 |  |  | Cooling
26 | Hobart | 876 | 723 | 598 | 498 | 417 | 354 | 303 | 262 | 229 | 202 | 177 | 155 | 134 | 113 | 92 | 71 | 51 | 31 | 14 | 0 |  |  | Both
27 | Mildura | 660 | 541 | 444 | 367 | 305 | 256 | 218 | 187 | 163 | 143 | 126 | 110 | 96 | 81 | 67 | 53 | 38 | 25 | 13 | 3
28 | Richmond (NSW) | 555 | 450 | 365 | 298 | 245 | 203 | 171 | 146 | 127 | 112 | 99 | 87 | 77 | 66 | 55 | 44 | 34 | 23 | 14 | 7
29 | Weipa | 830 | 743 | 671 | 611 | 560 | 517 | 479 | 445 | 414 | 384 | 355 | 326 | 296 | 266 | 237 | 207 | 179 | 153 | 130 | 111
30 | Wyndham | 1229 | 1071 | 943 | 839 | 754 | 685 | 626 | 576 | 530 | 488 | 447 | 406 | 364 | 321 | 278 | 234 | 192 | 154 | 121 | 95
31 | Willis Island | 427 | 391 | 359 | 330 | 305 | 282 | 261 | 242 | 224 | 207 | 191 | 176 | 160 | 146 | 132 | 118 | 105 | 93 | 81 | 71
32 | Cairns | 330 | 302 | 276 | 253 | 232 | 214 | 197 | 181 | 167 | 153 | 140 | 128 | 117 | 105 | 94 | 84 | 74 | 64 | 56 | 48
33 | Broome | 732 | 652 | 585 | 531 | 486 | 448 | 416 | 387 | 360 | 335 | 310 | 285 | 260 | 234 | 208 | 182 | 157 | 134 | 115 | 99
34 | Learmouth | 511 | 439 | 379 | 330 | 290 | 256 | 228 | 204 | 184 | 166 | 149 | 134 | 119 | 104 | 89 | 74 | 60 | 47 | 35 | 25
35 | Mackay | 275 | 248 | 224 | 202 | 183 | 165 | 150 | 136 | 123 | 112 | 102 | 92 | 83 | 75 | 68 | 60 | 53 | 47 | 40 | 34
36 | Gladstone | 220 | 191 | 167 | 146 | 129 | 114 | 101 | 90 | 81 | 73 | 66 | 59 | 53 | 48 | 42 | 37 | 32 | 28 | 23 | 19
37 | Halls Creek | 755 | 649 | 563 | 492 | 434 | 387 | 348 | 315 | 286 | 259 | 235 | 211 | 187 | 162 | 138 | 114 | 90 | 69 | 50 | 34
38 | Tennant Creek | 631 | 545 | 473 | 414 | 366 | 325 | 291 | 262 | 236 | 213 | 191 | 170 | 150 | 129 | 109 | 89 | 70 | 52 | 36 | 22
39 | Mt Isa | 656 | 560 | 481 | 417 | 363 | 320 | 284 | 253 | 227 | 205 | 184 | 164 | 145 | 126 | 108 | 90 | 72 | 55 | 40 | 28
40 | Newman | 631 | 527 | 442 | 373 | 318 | 273 | 237 | 207 | 183 | 162 | 144 | 127 | 111 | 95 | 80 | 64 | 49 | 35 | 22 | 11
41 | Giles | 517 | 429 | 357 | 298 | 252 | 215 | 185 | 161 | 142 | 126 | 111 | 98 | 86 | 73 | 61 | 49 | 36 | 25 | 15 | 7
42 | Meekatharra | 437 | 358 | 293 | 241 | 200 | 167 | 141 | 120 | 104 | 91 | 79 | 70 | 60 | 52 | 43 | 34 | 25 | 17 | 10 | 4
43 | Oodnadatta | 596 | 495 | 412 | 344 | 289 | 244 | 208 | 179 | 155 | 135 | 118 | 103 | 90 | 77 | 64 | 51 | 39 | 27 | 16 | 7
44 | Kalgoorlie | 490 | 396 | 320 | 259 | 211 | 173 | 144 | 122 | 105 | 91 | 80 | 70 | 61 | 52 | 43 | 34 | 25 | 17 | 9 | 3
45 | Woomera | 552 | 446 | 362 | 295 | 243 | 203 | 172 | 148 | 130 | 115 | 102 | 90 | 79 | 67 | 55 | 43 | 31 | 20 | 10 | 3
46 | Cobar | 580 | 469 | 379 | 308 | 253 | 210 | 176 | 151 | 131 | 115 | 101 | 89 | 78 | 67 | 55 | 44 | 32 | 21 | 11 | 4
47 | Bickley | 595 | 485 | 397 | 325 | 269 | 224 | 189 | 161 | 140 | 122 | 107 | 94 | 82 | 70 | 58 | 46 | 34 | 22 | 12 | 4
48 | Dubbo | 627 | 513 | 421 | 347 | 288 | 241 | 205 | 176 | 153 | 134 | 118 | 103 | 90 | 76 | 63 | 49 | 36 | 23 | 12 | 3
49 | Katanning | 664 | 537 | 436 | 354 | 290 | 241 | 202 | 172 | 149 | 130 | 114 | 100 | 87 | 74 | 61 | 48 | 34 | 22 | 11 | 2
50 | Oakey | 485 | 391 | 315 | 256 | 210 | 174 | 147 | 126 | 110 | 98 | 87 | 78 | 69 | 60 | 50 | 41 | 31 | 22 | 14 | 8
51 | Forrest | 498 | 401 | 324 | 262 | 213 | 175 | 146 | 124 | 107 | 93 | 82 | 72 | 63 | 53 | 44 | 35 | 25 | 16 | 8 | 2
52 | Swanbourne | 284 | 231 | 187 | 152 | 124 | 102 | 84 | 71 | 60 | 51 | 45 | 39 | 34 | 29 | 25 | 20 | 15 | 11 | 7 | 3
53 | Ceduna | 499 | 406 | 331 | 271 | 223 | 186 | 157 | 134 | 116 | 101 | 89 | 78 | 68 | 58 | 47 | 37 | 27 | 17 | 9 | 2
54 | Mandurah | 412 | 332 | 269 | 218 | 179 | 148 | 125 | 107 | 93 | 82 | 73 | 65 | 57 | 49 | 41 | 33 | 25 | 17 | 10 | 5
55 | Esperance | 430 | 351 | 286 | 233 | 191 | 158 | 132 | 111 | 95 | 82 | 71 | 62 | 54 | 46 | 38 | 30 | 22 | 14 | 7 | 1
56 | Mascot | 352 | 284 | 230 | 186 | 151 | 125 | 104 | 88 | 75 | 66 | 58 | 51 | 45 | 39 | 32 | 26 | 20 | 14 | 9 | 5
57 | Manjimup | 687 | 565 | 465 | 384 | 318 | 266 | 224 | 191 | 164 | 143 | 124 | 108 | 93 | 79 | 65 | 51 | 38 | 24 | 12 | 2
58 | Albany | 558 | 457 | 374 | 307 | 253 | 210 | 176 | 149 | 127 | 110 | 95 | 83 | 71 | 60 | 50 | 39 | 29 | 19 | 9 | 1
59 | Mt Lofty | 1173 | 987 | 833 | 706 | 603 | 518 | 448 | 391 | 342 | 301 | 264 | 230 | 198 | 166 | 136 | 105 | 76 | 48 | 22 | 1
60 | Tullamarine | 797 | 663 | 552 | 462 | 388 | 328 | 280 | 241 | 209 | 182 | 158 | 138 | 118 | 100 | 82 | 64 | 47 | 30 | 15 | 2
61 | Mt Gambier | 849 | 702 | 582 | 484 | 405 | 341 | 290 | 250 | 216 | 189 | 165 | 144 | 124 | 105 | 86 | 67 | 48 | 31 | 15 | 1
62 | Moorabbin | 742 | 615 | 511 | 426 | 357 | 301 | 256 | 220 | 190 | 165 | 144 | 125 | 108 | 91 | 75 | 58 | 43 | 27 | 13 | 1
63 | Warrnambool | 867 | 716 | 593 | 493 | 413 | 349 | 298 | 258 | 224 | 197 | 173 | 151 | 130 | 110 | 90 | 70 | 51 | 32 | 15 | 2
64 | Cape Otway | 708 | 593 | 497 | 418 | 353 | 301 | 257 | 222 | 193 | 168 | 146 | 127 | 109 | 92 | 76 | 59 | 43 | 28 | 14 | 2
65 | Orange | 1156 | 964 | 807 | 679 | 575 | 492 | 424 | 369 | 324 | 285 | 250 | 219 | 189 | 159 | 130 | 101 | 72 | 46 | 22 | 2
66 | Ballarat | 1045 | 874 | 734 | 618 | 525 | 448 | 386 | 335 | 293 | 257 | 225 | 197 | 169 | 143 | 117 | 91 | 66 | 42 | 20 | 2
67 | Low Head | 668 | 554 | 460 | 384 | 322 | 273 | 233 | 201 | 175 | 153 | 133 | 116 | 100 | 85 | 69 | 54 | 39 | 24 | 11 | 0
68 | Launceston Air | 1048 | 867 | 719 | 600 | 505 | 428 | 367 | 318 | 278 | 245 | 215 | 188 | 162 | 137 | 112 | 86 | 61 | 38 | 17 | 0
69 | Thredbo | 1471 | 1238 | 1045 | 888 | 759 | 655 | 569 | 499 | 439 | 387 | 341 | 298 | 257 | 216 | 176 | 136 | 98 | 61 | 28 | 1
|  | Avg |  | WC
BASIX Thermal Comfort Criteria - UNITS ONLY |  | Htg | Clg | Htg | Clg
8 | Moree | 68 | 87 | 88 | 113
9 | Amberley | 39.6 | 73.5 | 51.5 | 95.6
10 | Byron | 33.2 | 49.8 | 43.6 | 65.4
11 | Coffs Harbour | 37 | 37 | 48 | 48
14 | Armidale | 180 | 25 | 234 | 33
15 | Newcastle | 76 | 37 | 99 | 47
17 | Sydney CBD | 40 | 32 | 50 | 41
18 | Nowra | 105 | 30 | 137 | 39
19 | Charleville | 39.6 | 73.5 | 51.5 | 95.6
20 | Wagga | 150 | 50 | 195 | 65
24 | Canberra | 240 | 30 | 312 | 39
25 | Cabramurra | 580 | 72.5 | 754 | 94.25
27 | Mildura | 95 | 68 | 124 | 88
28 | West Sydney | 74 | 70 | 88 | 91
46 | Cobar | 60 | 76 | 78 | 101
48 | Dubbo | 100 | 50 | 130 | 65
50 | Oakey | 60 | 76 | 78 | 101
56 | East Sydney | 51 | 45 | 66 | 59
65 | Orange | 290 | 16 | 377 | 21
66 | Ballarat | 240 | 30 | 312 | 39
69 | Thredbo | 499 | 62.375 | 649 | 81.125
Required reduction relative to benchmark
BASIX Energy Criteria |  | Detached | Low Rise | Mid Rise | High Rise
1 |  | 40% | 35% | 30% | 20%
2 |  | 35% | 30% | 25% | 15%
3 |  | 25% | 20% | 15% | 5%